## Sheet1
2016-04-19 |  | DESIRED VOLTAGE FOR EACH CHANNEL: |  |  |  | 2
Time: 11:45am - 12:04pm
| Current Measurements (µA) |  |  | Measured Voltage (V) |  |  | Calculated Resistance (MegΩ) |  |  | λ(nm) | Suggested Resistance (Ω) |  |  | λ(nm) | ACTUAL RESISTANCES USED (Ω)
λ(nm) | North | Overhead | South | North | Overhead | South | North | Overhead | South |  | North | Overhead | South |  | North | Overhead | South
415 | 0.009 | 0.026 | 0.032 | 0.009 | 0.026 | 0.032 | 222.2222 | 76.9231 | 62.5 | 415 | 222M | 76M | 62M | 415 | 1000M | 50M | 50M
500 | 0.035 | 0.12 | 0.156 | 0.035 | 0.12 | 0.156 | 57.1429 | 16.6667 | 12.8205 | 500 | 57M | 16M | 12M | 500 | 470M | 10M | 10M
600 | 7.4 | 22 | 26 | 2 | 2 | 2 | 0.27027 | 0.090909 | 0.076923 | 600 | 270K | 90K | 76k | 600 | 2.7M | 82K | 68K
870 | 0.167 | 0.45 | 0.51 | 2 | 2 | 2 | 11.976 | 4.4444 | 3.9216 | 870 | 10M | 4M | 4M | 870 | 100M | 3.9M | 3.9M
950 | 2 | 5.4 | 7 | 2 | 2 | 2 | 1 | 0.37037 | 0.28571 | 950 | 1M | 370K | 285K | 950 | 10M | 330K | 270K
*R = 1MΩ | [14 empty] | ResistorKit | 2 100M in Parallel | 2 100M in Series
Blue (415nm) and green (500nm) were connected to a dual inverting op amp (CA3240) driven by a 9V external powersource with an initial 1GOhm feedback resistor. This brought the voltage to rail. The feedback resistor was then reduced to 1MOhm for a more feasible output. | [15 empty] | ALSO ON ORDER | ALSO ON ORDER